## pos5_B
SETTINGS
date | 2011-11-09
position name | pos2
folder name | D:\ExperimentalData
frames | [6:16:302]
fluor1 | y
fluor2 | c
fluor3 | none | if a fluorescence colour does not exist, set color to: 'none'
left top | [1,1]
right bottom | [1392,1040]
slices | [1 2 3]
rangeFiltSize | 35
maskMargin | 20
LoG_Smoothing | 2
minCellArea | 250
GaussianFilter | 5
minDepth | 5
neckDepth | 2
xlim graphs | [0 500]
min & max Y time | [150 500]
fitTime steady state | [150 500]
fitTime branch | [150 500]
doubling_time
# phase used for mu | 15
schnitzes to be removed from analysis | []
autofluorescence | 0.94
COMMANDS (COPY, PASTE VALUES & FORMAT)
%1 - cropping
p2 = DJK_initschnitz('pos2','2011-11-09','e.coli.amolf','rootDir','D:\ExperimentalData\', 'cropLeftTop',[1,1], 'cropRightBottom',[1392,1040],'fluor1','y','fluor2','c','fluor3','none');
DJK_cropImages_3colors(p2, [6:16:302], [1,1], [1392,1040], 'cropName', 'pos2crop');
p2 = DJK_initschnitz('pos2crop','2011-11-09','e.coli.AMOLF','rootDir','D:\ExperimentalData\', 'cropLeftTop', [1,1], 'cropRightBottom', [1392,1040],'fluor1','y','fluor2','c','fluor3','none');
%2 - segmentation
PN_segmoviephase_3colors(p2,'segRange', [6:16:302],'slices', [1 2 3],'rangeFiltSize', 35,'maskMargin', 20,'LoG_Smoothing', 2,'minCellArea', 250,'GaussianFilter', 5,'minDepth', 5,'neckDepth', 2);
PN_copySegFiles(p2,'segRange', [6:16:302],'slices', [1 2 3],'rangeFiltSize', 35,'maskMargin', 20,'LoG_Smoothing', 2,'minCellArea', 250,'GaussianFilter', 5,'minDepth', 5,'neckDepth', 2);
PN_segmoviephase_3colors(p2,'segRange', [6:16:302],'slices', [1 2 3],'rangeFiltSize', 35,'maskMargin', 20,'LoG_Smoothing', 2.5,'minCellArea', 250,'GaussianFilter', 5,'minDepth', 5,'neckDepth', 2,'medium','rich'); |  | for RichMedium! (LoG_Smoothing can be reset to 2(default) if good image quality)
PN_copySegFiles(p2,'segRange', [6:16:302],'slices', [1 2 3],'rangeFiltSize', 35,'maskMargin', 20,'LoG_Smoothing', 2.5,'minCellArea', 250,'GaussianFilter', 5,'minDepth', 5,'neckDepth', 2); |  | too few separations of cells! (change d2 to d1 or B_fillEdge2 in PN_segPhase if unsatisfying)
%3 - check / correct segmentation
DJK_manualcheckseg(p2,'manualRange',[6:16:302],'override',0);
DJK_manualcheckseg(p2,'manualRange',[6:16:302],'override',1);
%4 - analyze segmentation and correct
DJK_analyzeSeg(p2,'manualRange',[6:16:302]);
%5 - perform tracking, singleCell
DJK_trackcomplete(p2,'trackRange',[6:16:302],'trackMethod','singleCell');
%6 - correcting fluor
NW_initializeFluorData(p2,'manualRange', [6:16:302]); | NEW. FluorData is taken out of segmentation and initially added to pos[x]cropseg[xxx].m files here.
optimalShift = DJK_getFluorShift_anycolor(p2,'manualRange', [6:16:302],'fluorcolor','fluor1'); | check if shift sufficient! | optimalShift = DJK_getFluorShift_anycolor(p2,'manualRange', ,'fluorcolor','fluor1','maxShift',20); | for rich medium
load 'D:\TrySchnitz\fluo_correction_images\Correction_10Mhz_111206_50ms.mat' flatfield shading replace
load 'D:\TrySchnitz\fluo_correction_images\PSF_090402_centered.mat' PSF
DJK_correctFluorImage_anycolor(p2, flatfield, shading, replace,'manualRange', [6:16:302], 'fluorShift', optimalShift, 'deconv_func', @(im) deconvlucy(im, PSF),'fluorcolor','fluor1');
DJK_analyzeFluorBackground_anycolor(p2,'manualRange', [6:16:302],'fluorcolor','fluor1');
% second color
optimalShift2 = DJK_getFluorShift_anycolor(p2,'manualRange', [6:16:302],'fluorcolor','fluor2'); |  | optimalShift2 = DJK_getFluorShift_anycolor(p2,'manualRange', ,'fluorcolor','fluor2','maxShift',20);
load 'D:\TrySchnitz\fluo_correction_images\Correction_10Mhz_111206_50ms.mat' flatfield shading replace
load 'D:\TrySchnitz\fluo_correction_images\PSF_090402_centered.mat' PSF
DJK_correctFluorImage_anycolor(p2, flatfield, shading, replace,'manualRange', [6:16:302], 'fluorShift', optimalShift2, 'deconv_func', @(im) deconvlucy(im, PSF),'fluorcolor','fluor2');
DJK_analyzeFluorBackground_anycolor(p2,'manualRange', [6:16:302],'fluorcolor','fluor2');
%7 - make & add to schnitzcells
DJK_compileSchnitzImproved_3colors(p2,'quickMode',0);
DJK_addToSchnitzes_length(p2);
DJK_addToSchnitzes_length(p2, 'onScreen', 0);
DJK_addToSchnitzes_fluor_anycolor(p2, 'onScreen', 0,'colorNormalize',[0 200], 'fluorcolor','fluor1');
DJK_addToSchnitzes_fluor_anycolor(p2, 'onScreen', 0,'colorNormalize',[0 50], 'fluorcolor','fluor2');
START OF DATA PLOTTING
[p2,schnitzcells] = DJK_compileSchnitzImproved_3colors(p2,'quickMode',1);
% Overview all data
fitTime = DJK_analyzeMu(p2, schnitzcells, 'xlim', [0 500], 'onScreen', 0);
DJK_plot_avColonyOverTime(p2, schnitzcells, 'av_mu_fitNew', 'xlim', [0 500], 'ylim', [0 1.5], 'fitTime', fitTime, 'onScreen', 0);
DJK_plot_avColonyOverTime(p2, schnitzcells, 'Y6_mean_all', 'xlim', [0 500], 'ylim', [0 100], 'fitTime', fitTime, 'onScreen', 0);
DJK_plot_avColonyOverTime(p2, schnitzcells, 'C6_mean_all', 'xlim', [0 500], 'ylim', [0 100], 'fitTime', fitTime, 'onScreen', 0);

## pos5_A
SETTINGS
date | 2009-05-01
position name | pos5
folder name | D:\Analysis_Microscope_Data\090501 AB460 on acryl M9 ura gluc 20uM
frames | [1,3:24:435] | [1,3:24:435] | [1,3:4:435]
[1:435]
left top | [1,1]
right bottom | [1392,1040]
edgeSlices | [1 2 3]
fillingEdgeSlices | [1 2 3]
minNumEdgePixels | [275]
botHatSize | 6
xlim graphs | [0 1000]
min & max Y time
fitTime steady state
fitTime branch
doubling_time
# phase used for mu
COMMANDS (COPY, PASTE VALUES & FORMAT)
%1 - cropping
p = DJK_initschnitz('pos5','2009-05-01','e.coli.AMOLF','rootDir','D:\Analysis_Microscope_Data\090501 AB460 on acryl M9 ura gluc 20uM\', 'cropLeftTop', [1,1], 'cropRightBottom', [1392,1040]);
DJK_cropImages(p, [1,3:24:435], [1,1], [1392,1040], 'cropName', 'pos5crop');
p = DJK_initschnitz('pos5crop','2009-05-01','e.coli.AMOLF','rootDir','D:\Analysis_Microscope_Data\090501 AB460 on acryl M9 ura gluc 20uM\', 'cropLeftTop', [1,1], 'cropRightBottom', [1392,1040]);
%2 - segmentation
DJK_segLoopImproved(p, [1,3:24:435], [1 2 3], [1 2 3], [275], 6);
DJK_copySegFilesImproved(p, [1,3:24:435], [1 2 3], [1 2 3], [275], 6);
%3 - check / correct segmentation
DJK_manualcheckseg(p,'manualRange',[1,3:24:435],'override',0);
DJK_manualcheckseg(p,'manualRange',[1,3:24:435],'override',1);
%4 - analyze segmentation and correct
DJK_analyzeSeg(p,'manualRange',[1,3:24:435]);
%5 - perform tracking, singleCell
DJK_trackcomplete(p,'trackRange', [1,3:24:435],'trackMethod','singleCell');
%6 - correcting fluor
optimalShift = DJK_getFluorShift(p,'manualRange', [1,3:24:435]);
load 'D:\Analysis_Microscope_Data\Shading\Correction_10Mhz_081015.mat' flatfield shading replace
load 'D:\Analysis_Microscope_Data\090401 PSF\PSF_090402_centered.mat' PSF
DJK_correctFluorImage(p, flatfield, shading, replace,'manualRange', [1,3:24:435], 'fluorShift', optimalShift, 'deconv_func', @(im) deconvlucy(im, PSF));
DJK_analyzeFluorBackground(p,'manualRange', [1,3:24:435]);
%7 - make & add to schnitzcells
DJK_compileSchnitzImproved(p,'quickMode',0);
DJK_addToSchnitzes_length(p);
DJK_addToSchnitzes_length(p, 'onScreen', 0);
DJK_addToSchnitzes_fluor(p, 'onScreen', 0);
START OF DATA PLOTTING
[p,schnitzcells] = DJK_compileSchnitzImproved(p,'quickMode',1);
% Overview all data
fitTime = DJK_analyzeMu(p, schnitzcells, 'xlim', [0 1000], 'onScreen', 0);
DJK_plot_avColonyOverTime(p, schnitzcells, 'av_mu_fitNew', 'xlim', [0 1000], 'ylim', [0 1.5], 'fitTime', fitTime, 'onScreen', 0);
DJK_plot_avColonyOverTime(p, schnitzcells, 'Y3_mean_all', 'xlim', [0 1000], 'ylim', [0 25], 'fitTime', fitTime, 'onScreen', 0);
DJK_plot_avColonyOverTime(p, schnitzcells, 'Y6_mean_all', 'xlim', [0 1000], 'ylim', [0 45], 'fitTime', fitTime, 'onScreen', 0);

## pos5_seg
pos5crop
track | fr | FL | [123] 6 | [123] 5 | other | comments
djk | 1 |  | ok
djk | 2 |  | ok
djk | 3 | yes | ok
djk | 4 |  | ok
djk | 5 |  | ok
djk | 6 |  | ok
djk | 7 |  | ok
djk | 8 |  | ok
djk | 9 |  | ok
djk | 10 |  | ok
djk | 11 | yes | miss | ok
djk | 12 |  | ok
djk | 13 |  | ok
djk | 14 |  | ok
djk | 15 |  | ok
djk | 16 |  | ok
djk | 17 |  | miss | ok
djk | 18 |  | ok
djk | 19 | yes | ok
djk | 20 |  | ok
djk | 21 |  | ok
djk | 22 |  | ok
djk | 23 |  | ok
djk | 24 |  | ok
djk | 25 |  | miss | miss | [1]6 ok
djk | 26 |  | ok
djk | 27 | yes | ok
djk | 28 |  | ok
djk | 29 |  | ok
djk | 30 |  | miss | miss | [1]6 ok
djk | 31
djk | 32
djk | 33
djk | 34
djk | 35 | yes
djk | 36
djk | 37
djk | 38
djk | 39
djk | 40
djk | 41
djk | 42
djk | 43 | yes
djk | 44
djk | 45
djk | 46
djk | 47
djk | 48
djk | 49
djk | 50
djk | 51 | yes
djk | 52
djk | 53
djk | 54
djk | 55
djk | 56
djk | 57
djk | 58
djk | 59 | yes
djk | 60
djk | 61
djk | 62
djk | 63
djk | 64
djk | 65
djk | 66
djk | 67 | yes
djk | 68
djk | 69
djk | 70
djk | 71
djk | 72
djk | 73
djk | 74
djk | 75 | yes
djk | 76
djk | 77
djk | 78
djk | 79
djk | 80
djk | 81
djk | 82
djk | 83 | yes
djk | 84
djk | 85
djk | 86
djk | 87
djk | 88
djk | 89
djk | 90
djk | 91 | yes
djk | 92
djk | 93
djk | 94
djk | 95
djk | 96
djk | 97
djk | 98
djk | 99 | yes
djk | 100
djk | 101
djk | 102
djk | 103
djk | 104
djk | 105
djk | 106
djk | 107 | yes
djk | 108
djk | 109
djk | 110
djk | 111
djk | 112
djk | 113
djk | 114
djk | 115 | yes
djk | 116
djk | 117
djk | 118
djk | 119
djk | 120
djk | 121
djk | 122
djk | 123 | yes
djk | 124
djk | 125
djk | 126
djk | 127
djk | 128
djk | 129
djk | 130
djk | 131 | yes
djk | 132
djk | 133
djk | 134
djk | 135
djk | 136
djk | 137
djk | 138
djk | 139 | yes
djk | 140
djk | 141
djk | 142
djk | 143
djk | 144
djk | 145
djk | 146
djk | 147 | yes
djk | 148
djk | 149
djk | 150
djk | 151
djk | 152
djk | 153
djk | 154
djk | 155 | yes
djk | 156
djk | 157
djk | 158
djk | 159
djk | 160
djk | 161
djk | 162
djk | 163 | yes
djk | 164
djk | 165
djk | 166
djk | 167
djk | 168
djk | 169
djk | 170
djk | 171 | yes
djk | 172
djk | 173
djk | 174
djk | 175
djk | 176
djk | 177
djk | 178
djk | 179 | yes
djk | 180
djk | 181
djk | 182
djk | 183
djk | 184
djk | 185
djk | 186
djk | 187 | yes
djk | 188
djk | 189
djk | 190
djk | 191
djk | 192
djk | 193
djk | 194
djk | 195 | yes
djk | 196
djk | 197
djk | 198
djk | 199
djk | 200
djk | 201
djk | 202
djk | 203 | yes
djk | 204
djk | 205
djk | 206
djk | 207
djk | 208
djk | 209
djk | 210
djk | 211 | yes
djk | 212
djk | 213
djk | 214
djk | 215
djk | 216
djk | 217
djk | 218
djk | 219 | yes
djk | 220
djk | 221
djk | 222
djk | 223
djk | 224
djk | 225
djk | 226
djk | 227 | yes
djk | 228
djk | 229
djk | 230
djk | 231
djk | 232
djk | 233
djk | 234
djk | 235 | yes
djk | 236
djk | 237
djk | 238
djk | 239
djk | 240
djk | 241
djk | 242
djk | 243 | yes
djk | 244
djk | 245
djk | 246
djk | 247
djk | 248
djk | 249
djk | 250
djk | 251 | yes
djk | 252
djk | 253
djk | 254
djk | 255
djk | 256
djk | 257
djk | 258
djk | 259 | yes
djk | 260
djk | 261
djk | 262
djk | 263
djk | 264
djk | 265
djk | 266
djk | 267 | yes
djk | 268
djk | 269
djk | 270
djk | 271
djk | 272
djk | 273
djk | 274
djk | 275 | yes
djk | 276
djk | 277
djk | 278
djk | 279
djk | 280
djk | 281
djk | 282
djk | 283 | yes
djk | 284
djk | 285
djk | 286
djk | 287
djk | 288
djk | 289
djk | 290
djk | 291 | yes
djk | 292
djk | 293
djk | 294
djk | 295
djk | 296
djk | 297
djk | 298
djk | 299 | yes
djk | 300
djk | 301
djk | 302
djk | 303
djk | 304
djk | 305
djk | 306
djk | 307 | yes
djk | 308
djk | 309
djk | 310
djk | 311
djk | 312
djk | 313
djk | 314
djk | 315 | yes
djk | 316
djk | 317
djk | 318
djk | 319
djk | 320
djk | 321
djk | 322
djk | 323 | yes
djk | 324
djk | 325
djk | 326
djk | 327
djk | 328
djk | 329
djk | 330
djk | 331 | yes
djk | 332
djk | 333
djk | 334
djk | 335
djk | 336
djk | 337
djk | 338
djk | 339 | yes
djk | 340
djk | 341
djk | 342
djk | 343
djk | 344
djk | 345
djk | 346
djk | 347 | yes
djk | 348
djk | 349
djk | 350
djk | 351
djk | 352
djk | 353
djk | 354
djk | 355 | yes
djk | 356
djk | 357
djk | 358
djk | 359
djk | 360
djk | 361
djk | 362
djk | 363 | yes
djk | 364
djk | 365
djk | 366
djk | 367
djk | 368
djk | 369
djk | 370
djk | 371 | yes
djk | 372
djk | 373
djk | 374
djk | 375
djk | 376
djk | 377
djk | 378
djk | 379 | yes
djk | 380
djk | 381
djk | 382
djk | 383
djk | 384
djk | 385
djk | 386
djk | 387 | yes
djk | 388
djk | 389
djk | 390
djk | 391
djk | 392
djk | 393
djk | 394
djk | 395 | yes
djk | 396
djk | 397
djk | 398
djk | 399
djk | 400
djk | 401
djk | 402
djk | 403 | yes
djk | 404
djk | 405
djk | 406
djk | 407
djk | 408
djk | 409
djk | 410
djk | 411 | yes
djk | 412
djk | 413
djk | 414
djk | 415
djk | 416
djk | 417
djk | 418
djk | 419 | yes
djk | 420
djk | 421
djk | 422
djk | 423
djk | 424
djk | 425
djk | 426
djk | 427 | yes
djk | 428
djk | 429
djk | 430
djk | 431
djk | 432
djk | 433
djk | 434
| 435 | yes